## SC945D
Description | Designator | Footprint | Quantity | Fabricant | Ref Fab | Value
Condensateur céramique, X7R, 10%, CMS 0603, 10nF/50V | C3, C17 | 0603_ReflowSoldering_CAP | 2 | Kemet | C0603C103K5RAC | 10nF/50V
Condensateur céramique, X5R, 10%, CMS 0805, 10uF/25V | C4 | 0805_ReflowSoldering_CAP | 1 | Murata | GRM21BR61E106KA73L | 10uF/25V
Condensateur céramique, X7R, 10%, CMS 0603, 100nF/50V | C5, C8, C10, C12, C14, C15, C16, C21, C22, C24, C25, C28, C30, C32, C34, C36, C38, C41, C43, C45 | 0603_ReflowSoldering_CAP | 20 | Kemet | C0603C104K5RAC | 100nF/50V
Condensateur céramique, X5R, 10%, CMS 0805, 10uF/16V | C6, C7, C9, C11, C13 | 0805_ReflowSoldering_CAP | 5 | Kemet | C0805C106K4PAC | 10uF/16V
Condensateur céramique, NPO, 5%, CMS 0805 | C19, C26, C51 | 0805_ReflowSoldering_CAP | 3 | AVX | 08051A471JAT2A | 470pF/100V
Condensateur céramique, X5R, 20%, CMS 1206, 22uF/25V | C20, C48 | 1206_ReflowSoldering_CAP | 2 | TDK | C3216X5R1E226M160AB | 22uF/25V
Condensateur céramique, X5R, 10%, CMS 0805 | C23, C44 | 0805_ReflowSoldering_CAP | 2 | AVX | 08053D105KAT2A | 1uF/25V
Condensateur céramique, X5R, 10%, CMS 0603, 4.7uF/6.3V | C27, C29, C31, C33, C35, C37, C42 | 0603_ReflowSoldering_CAP | 7 | Kemet | C0603C475K9PAC | 4.7uF/6.3V
Condensateur céramique, NPO, 5%, CMS 0805 | C39, C40, C52 | 0805_ReflowSoldering_CAP | 3 | AVX | 08051A220JAT2A | 22pF/100V
Condensateur céramique, X5R, 20%, CMS 1206, 100uF/10V | C47, C49, C50 | 1206_ReflowSoldering_CAP | 3 | TDK | C3216X5R1A107M160AC | 100uF/10V
Diode Zener, série BZX84C, 0.3W, +/-5%, 2.7V, CMS | D1 | SOT23_3L_ReflowSoldering | 1 | NXP | BZX84C2V7 | BZX84C2V7
Diode Schottky double, BAT54 cathode com, Vrrm=30V, If=300mA, Vf=0.4Vmax, CMS | D2, D10 | SOT23_3L_ReflowSoldering | 2 | NXP | BAT54C | BAT54C
Diode Schottky, Vrrm=20V, If=2A, Vf=0.45V, CMS | D3, D4 | SOD323_ReflowSoldering | 2 | NXP | PMEG2020AEA | PMEG2020AEA
Diode Schottky, Vrrm=40V, If=1A, Vf=0.49V, CMS, -65/+150°C | D5, D6, D8, D9 | SOD323_ReflowSoldering | 4 | NXP | PMEG4010CEJ | PMEG4010CEJ
Diode Transil/TVS bidirectionnelle (CA), 600W, 16V, CMS, serie SMBJ | D7 | DO214AA-SMB-NP_ReflowSoldering | 1 | Bourns | SMBJ16CA | SMBJ16CA
Bornier à levier pour CI, e5.08, 2pts, 45 degrés, 300V/15A, AWG 28-12, Gris | J2 | BVIS_02_WAGO_256-402/333-000 | 1 | Wago | 256-402/333-000 | 256-402/333-000
Embase pour Micro SD Card, 8 points, blindée, fixation Push-Push, noir, -25/+85°C, CMS | J3 | SUP_MICRO_SD_BL_PUSH-PUSH_693071010811+USD | 1 | Wurth Elektronik | 693071010811 | SUP_MICRO_SD_693071010811
Inductance bobinée CMS, 10uH +/- 10%, I=1.19A, Rdc=0.095R, SRF=40MHz, -40/+85°C | L1 | SELF_WE-TPC_4.8x4.78_(type4828) | 1 | Wurth Elektronik | 744043100 | 10uH/1.19A
Inductance à ferrite multicouches CMS, imp=600R@100MHz, +/-25%, Rdc=100mR, I=2A | L2 | 1206_ReflowSoldering_FERRITE | 1 | Wurth Elektronik | 74279218 | 600R/100MHz
Filtre double ferrite, 2x10uH, 42Vac/80Vdc, 1.6A, serie WE-SL2, -40/+125°C, CMS | L4 | SELF_WE-SL2_9.2x6 | 1 | Wurth Elektronik | 744226 | 2x10uH/1.6A
Quartz CMS série HCM49 (équiv HC49/US), -10/+60°C, +/-30ppm, 18pF | Q1 | QUARTZ_HC49_11.5X5_CMS | 1 | Citizen | HCM49 12.000MABJ-UT | 12MHz
Résistance, 0.100W, 1%, 100ppm, 75V, 47K | R1, R2 | 0603_ReflowSoldering_RES | 2 | Vishay | CRCW060347K0FKEA | 47K
Résistance, 0.100W, 1%, 100ppm, 75V, 10K | R3, R4, R26, R27 | 0603_ReflowSoldering_RES | 4 | Vishay | CRCW060310K0FKEA | 10K
Résistance, 0.100W, 1%, 100ppm, 75V, 71.5K | R5 | 0603_ReflowSoldering_RES | 1 | Vishay | CRCW060371K5FKEA | 71.5K
Résistance, 0.100W, 1%, 100ppm, 75V, 120R | R6, R9 | 0603_ReflowSoldering_RES | 2 | Vishay | CRCW0603120RFKEA | 120R
Résistance, 0.100W, 1%, 100ppm, 75V, 180R | R7, R8, R10, R121, R123, R125, R127 | 0603_ReflowSoldering_RES | 7 | Vishay | CRCW0603180RFKEA | 180R
Résistance, 0.100W, 1%, 100ppm, 75V, 12R | R12 | 0603_ReflowSoldering_RES | 1 | Vishay | CRCW060312R0FKEA | 12R
Résistance, 0.100W, 1%, 100ppm, 75V, 0R | R13, R101, R104, R105, R108, R109, R111 | 0603_ReflowSoldering_RES | 7 | Vishay | CRCW06030000Z0EA | 0R
Résistance, 0.100W, 1%, 100ppm, 75V, 82K | R14 | 0603_ReflowSoldering_RES | 1 | Vishay | CRCW060382K0FKEA | 82K
Résistance, 0.100W, 1%, 100ppm, 75V, 2.2K | R15, R19, R22 | 0603_ReflowSoldering_RES | 3 | Vishay | CRCW06032K20FKEA | 2.2K
Résistance, 0.100W, 1%, 100ppm, 75V, 4.7K | R16, R17, R30, R32, R33, R35 | 0603_ReflowSoldering_RES | 6 | Vishay | CRCW06034K70FKEA | 4.7K
Résistance, 0.100W, 1%, 100ppm, 75V, 470R | R23, R24, R28 | 0603_ReflowSoldering_RES | 3 | Vishay | CRCW0603470RFKEA | 470R
Résistance, 0.100W, 1%, 100ppm, 75V, 215R | R25 | 0603_ReflowSoldering_RES | 1 | Vishay | CRCW0603215RFKEA | 215R
Résistance, 0.100W, 1%, 100ppm, 75V, 22K | R29 | 0603_ReflowSoldering_RES | 1 | Vishay | CRCW060322K0FKEA | 22K
Résistance, 0.100W, 1%, 100ppm, 75V, 18K | R31 | 0603_ReflowSoldering_RES | 1 | Vishay | CRCW060318K0FKEA | 18K
Résistance, 0.100W, 1%, 100ppm, 75V, 3.3K | R34 | 0603_ReflowSoldering_RES | 1 | Vishay | CRCW06033K30FKEA | 3.3K
Bouton poussoir, CI, 1 circuit, ON/MOM, droit, tactile, 50mA/12V, -40/+85°C, noir, CMS | S1 | SWITCH_ON_MOM_WS_TRS_CMS | 1 | Wurth Elektronik | 434123025816 | 434123025816
Circuit Imprimé | SI1 | CIRCUIT_IMPRIME_SI_STD | 1 | Valentinea | SI945D | SI945D
Speaker dynamique, impedance 8R, Pnom=0.5W, Pmax=0.8W, Fres=800Hz, 90dBA, -30/+85°C, CMS | SPK1 | SPEAKER_15x15MM_NDT-03C_SMS1313-08H04LF | 1 | Star-Micronics | NDT-03C | Speaker 8R / 0.5W
Transistor NPN, Vce=50V, Ic=0.1A, hfe=420~800, 0.25W, CMS | T1, T4 | SOT23_3L_ReflowSoldering | 2 | NXP | BC847C | BC847C
Transistor PNP, Vce=-60V, Ic=-4A, Rdson 0.080r, -55 à 150°C, CMS | T3 | SOT23_3L_ReflowSoldering | 1 | ON Semi | NSS60200LT1G | NSS60200LT1G
Transistor Mosfet P, Vdss=60V, Id=12A, Rdson=0.155R, -55/+175°C, CMS | T5 | DPAK | 1 | ON Semiconductor | NTD2955G | NTD2955G
Régulateur ajustable step down, 0.8~20V, 1A, Vin=3~20V, -40/+125°C, CMS | U1 | SOT23_6L | 1 | National Semiconductor | LMR12010YMK | LMR12010YMK
Régulateur de tension ajustable positif, 1.25~15V, 0.8A, LDO (1V), Vin=15Vmax, CMS | U2, U3 | SOT223 | 2 | ST | LD1117STR | LD1117STR
Microcontroller Supervisory Circuit with Open Drain Output, Active Low, 2.925V trip point | U4 | SOT23_3L_ReflowSoldering | 1 | Microchip | MCP120T-300I/TT | MCP120T-300I/TT
Amplificateur audio avec shutdown, 1.5W/8ohm, Vdd=2~5.5V, -40/+125°C, CMS | U6 | SOIC_08_E1,27_L150_ReflowSoldering | 1 | National Semiconductor | LM4871M/NOPB | LM4871M
Low side MOSFET Driver ,+4.5V to +18V,1.2A peak, non-inverting, -40/+85°C, CMS | U7 | SOT143 | 1 | Micrel | MIC4416YM4 | MIC4416YM4
Inverseur simple, Trigger de Schmitt, AHC, Picogate, CMS | U8 | SOT353 | 1 | NXP | 74AHC1G14GW | 74AHC1G14GW
Porte logique multifonction, AND/OR/NAND/NOR/INV/BUFFER, LVC, CMS SC70_6 | U9 | SC70_6 | 1 | Texas Instruments | SN74LVC1G97DCKR | SN74LVC1G97DCKR
Contrôleur ASIC graphique & audio 4DGL intégré, pour écrans OLED/LCD/TFT couleurs tactiles, 16bits, CMS | U10 | QFP_064_E0,50_10X10MM | 1 | 4D Systems | PICASO-GFX2 | PICASO-GFX2
Afficheur tactile, TFT, taille 2.8p, 240x320p, bus CPU 16 bits, dale résistive 4 fils, backlight 4 Leds, nappe à souder 37pts pas 1mm | U14 | AFFICHEUR_50x69.2_FPC37_e1MM | 1 | Formike Electronic | KWH028Q20-F02-B | KWH028Q20-F02-B